## Combined as built
Lvl | Genealogy Detail ID | Parent Serial # | Wip Order # | Opr Sequence # | Step Sequence # | Work Center | ProductNo | Product Revision | Component Description | Serial # | Lot # | Quantity | DS Name | Operation Name | Is 44807 Component
1 | 10098322 | 1786501092 | PRD003801 | 1@100000233 | 1 | MAI050 | LBL-F5-01 | 1 | NAMEPLATE, VEHICLE SERIALIZATION, LAYOUT F-5 |  | BL010000036M | 1 | hop-AMZ-00008119 | Install Serial Placard | NO
1 | 10098344 | 1786501092 | PRD003801 | 1@100000233 | 1 | MAI050 | 157425-05 | 5 | MK30, COMMON DRONE, BLOCK20, ASSY | BS0100008X1W |  | 1 | hop-AMZ-00008119 | Install Serial Placard | NO
1 | 10097394 | 1786501092 | PRD003801 | 2@100000233 | 1 | MAI050 | 120105-01 | 1 | SNAP-IN RIVET, ACETAL, 2 - 4.5MM PANEL, 6.15 DIA HOLE |  | BL0100000290 | 43 | hop-AMZ-00008120 | Install Decals on Upper and Lower Wing | NO
1 | 10097395 | 1786501092 | PRD003801 | 2@100000233 | 1 | MAI050 | 150298-02 | 3 | FAIRING, BATTERY, LH, ASSY |  | BLXWFA000XJ0 | 1 | hop-AMZ-00008120 | Install Decals on Upper and Lower Wing | NO
1 | 10097396 | 1786501092 | PRD003801 | 2@100000233 | 1 | MAI050 | 150308-02 | 3 | FAIRING, BATTERY, RH, ASSY |  | BLXWFA0017SX | 1 | hop-AMZ-00008120 | Install Decals on Upper and Lower Wing | NO
1 | 10097397 | 1786501092 | PRD003801 | 2@100000233 | 1 | MAI050 | 150561-01 | 1 | DECAL, FAA N-NUMBER, BLACK |  | BL01000003BN | 2 | hop-AMZ-00008120 | Install Decals on Upper and Lower Wing | NO
1 | 10097398 | 1786501092 | PRD003801 | 2@100000233 | 1 | MAI050 | 150565-01 | 1 | DECAL, AMAZON SMILE LOGO, PRIME BLUE |  | BL01000001VV | 2 | hop-AMZ-00008120 | Install Decals on Upper and Lower Wing | NO
1 | 10097399 | 1786501092 | PRD003801 | 2@100000233 | 1 | MAI050 | 152346-01 | 1 | FAIRING, AFT ASSY, RH |  | BLXWFA00195F | 1 | hop-AMZ-00008120 | Install Decals on Upper and Lower Wing | NO
1 | 10097400 | 1786501092 | PRD003801 | 2@100000233 | 1 | MAI050 | 152347-01 | 1 | FAIRING, SOB ASSY, LH |  | BLXWFA000G6S | 1 | hop-AMZ-00008120 | Install Decals on Upper and Lower Wing | NO
1 | 10097401 | 1786501092 | PRD003801 | 2@100000233 | 1 | MAI050 | 152348-01 | 1 | FAIRING, AFT ASSY, LH |  | BLXWFA00114N | 1 | hop-AMZ-00008120 | Install Decals on Upper and Lower Wing | NO
1 | 10097402 | 1786501092 | PRD003801 | 2@100000233 | 1 | MAI050 | 152349-01 | 1 | FAIRING, SOB ASSY, RH |  | BLXWFA000GWM | 1 | hop-AMZ-00008120 | Install Decals on Upper and Lower Wing | NO
1 | 10097403 | 1786501092 | PRD003801 | 2@100000233 | 1 | MAI050 | 152350-02 | 2 | FAIRING, BOTTOM ASSY |  | BLXWFA001ABD | 1 | hop-AMZ-00008120 | Install Decals on Upper and Lower Wing | NO
1 | 10097404 | 1786501092 | PRD003801 | 2@100000233 | 1 | MAI050 | LBL-F3-01 | 1 | VEHICLE SERIAL LABEL, LAYOUT F-3, 76.2MM X 76.2MM |  | BL010000036N | 2 | hop-AMZ-00008120 | Install Decals on Upper and Lower Wing | NO
1 | 10097405 | 1786501092 | PRD003801 | 2@100000233 | 1 | MAI050 | 159978-02 | 2 | CABLE HOLDER, ANTENNA, SOB |  | BL01000002HF | 1 | hop-AMZ-00008120 | Install Decals on Upper and Lower Wing | NO
1 | 10097406 | 1786501092 | PRD003801 | 2@100000233 | 1 | MAI050 | 159860-01 | 1 | INTEGRATED FAIRING ASSY, UPPER | BS0100008V40 |  | 1 | hop-AMZ-00008120 | Install Decals on Upper and Lower Wing | NO
1 | 10097407 | 1786501092 | PRD003801 | 2@100000233 | 1 | MAI050 | 156944-01 | 1 | DECAL, SERIAL NUMBER, BLACK |  | BL01000003BM | 2 | hop-AMZ-00008120 | Install Decals on Upper and Lower Wing | NO
1 | 10097408 | 1786501092 | PRD003801 | 2@100000233 | 1 | MAI050 | 155002-01 | 1 | DECAL, PART 135 CERTIFICATE NUMBER, BLACK |  | BL0100000328 | 2 | hop-AMZ-00008120 | Install Decals on Upper and Lower Wing | NO
1 | 10097409 | 1786501092 | PRD003801 | 2@100000233 | 1 | MAI050 | 152352-02 | 2 | NOSE CONE ASSY |  | BLXWFA000VET | 1 | hop-AMZ-00008120 | Install Decals on Upper and Lower Wing | NO
1 | 10098326 | 1786501092 | PRD003801 | 3@100000233 | 1 | MAI050 | 145020-02 | 2 | SCREW, M2.5 X 5, BUTTON HEAD, TORX (T8), SS304, PASSIVATED, NYLON PATCH |  | BL01000001HX | 4 | hop-AMZ-00008121 | Install Cellular COMMs Module | NO
1 | 10098328 | 1786501092 | PRD003801 | 3@100000233 | 1 | MAI050 | 147838-10 | 1 | CELLULAR COMMS, MK30 | BSXTD2000506 |  | 1 | hop-AMZ-00008121 | Install Cellular COMMs Module | NO
2 | 10096288 | BS0100008X1W | RW0007655 | 0010 | 1 | MAI010 | 156934-02 | 2 | FUSELAGE ASSY, INTEGRATED | BSXWFA0009KE |  | 1 |  |  | NO
2 | 10096295 | BS0100008X1W | RW0007592 | 0010 | 1 | MAI010 | 154383-02 | 1 | BUTTON, BATTERY LATCH, SCANNABLE, WIDE |  | BL0126010801 | 2 |  |  | NO
2 | 10097020 | BS0100008X1W | RW0007673 | 0010 | 1 | MAI030 | 156828-02 | 2 | STRUT ASSY, INTEGRATED, LWR, RH | BS0100008WT4 |  | 1 |  |  | NO
2 | 10097022 | BS0100008X1W | RW0007675 | 0010 | 1 | MAI030 | 156827-02 | 3 | STRUT ASSY, INTEGRATED, LWR, LH | BS0100008WTD |  | 1 |  |  | NO
2 | 10097056 | BS0100008X1W | RW0007674 | 0010 | 1 | MAI030 | 156825-02 | 2 | STRUT ASSY, INTEGRATED, MID, LH | BS0100008T1T |  | 1 |  |  | NO
2 | 10097068 | BS0100008X1W | RW0007676 | 0010 | 1 | MAI030 | 156826-02 | 2 | STRUT ASSY, INTEGRATED, MID, RH | BS0100008T2D |  | 1 |  |  | NO
2 | 10097616 | BS0100008X1W | RW0007695 | 0010 | 1 | MAI040 | 161816-01 | 1 | WASHER, PROP |  | BL01000003FT | 3 |  |  | NO
2 | 10097617 | BS0100008X1W | RW0007695 | 0010 | 1 | MAI040 | 160274-02 | 2 | PROPELLER ASSY, MK30, CENTER, CW | BSWU01007273 |  | 1 |  |  | NO
2 | 10097618 | BS0100008X1W | RW0007695 | 0010 | 1 | MAI040 | 160272-02 | 2 | PROPELLER ASSY, MK30, OFF-CENTER, CW | BSWU01007089 |  | 1 |  |  | NO
2 | 10097619 | BS0100008X1W | RW0007695 | 0010 | 1 | MAI040 | 160273-02 | 2 | PROPELLER ASSY, MK30, OFF-CENTER, CCW | BSWU01007408 |  | 1 |  |  | NO
2 | 10097620 | BS0100008X1W | RW0007684 | 0010 | 1 | MAI040 | 161816-01 | 1 | WASHER, PROP |  | BL01000003FT | 2 |  |  | NO
2 | 10097621 | BS0100008X1W | RW0007684 | 0010 | 1 | MAI040 | 160275-02 | 2 | PROPELLER ASSY, MK30, CENTER, CCW | BSWU01007334 |  | 1 |  |  | NO
2 | 10097622 | BS0100008X1W | RW0007684 | 0010 | 1 | MAI040 | 160273-02 | 2 | PROPELLER ASSY, MK30, OFF-CENTER, CCW | BSWU01007150 |  | 1 |  |  | NO
2 | 10098084 | BS0100008X1W | RW0007754 | 0010 | 1 | MAI040 | 160272-02 | 2 | PROPELLER ASSY, MK30, OFF-CENTER, CW | BSWU01007067 |  | 1 |  |  | NO
2 | 10098085 | BS0100008X1W | RW0007754 | 0010 | 1 | MAI040 | 145285-01 | 1 | BELLEVILLE DISC SPRING, M8, CHROME-VANADIUM STEEL, DIN 2093 |  | BL0000001599 | 1 |  |  | NO
2 | 10098086 | BS0100008X1W | RW0007754 | 0010 | 1 | MAI040 | 145286-01 | 2 | HEX FLANGE NUT, M8 X 1.25, SPIRALOCK THREAD, CLASS 10, ZINC-NICKEL PLATED STEEL, |  | BL01000001HG | 1 |  |  | NO
2 | 10098087 | BS0100008X1W | RW0007754 | 0010 | 1 | MAI040 | 145287-01 | 2 | EXTERNAL RETAINING RING, SIDE-MOUNT, 6-8 MM OD, ZINC-CHROMATE PLATED STEEL, DIN |  | 90768A105 | 1 |  |  | NO
2 | 10098088 | BS0100008X1W | RW0007754 | 0010 | 1 | MAI040 | 161816-01 | 1 | WASHER, PROP |  | BL01000003FT | 1 |  |  | NO
2 | 10098277 | BS0100008X1W | RW0007769 | 0010 | 1 | MAI030 | 154093-01 | 1 | TAPE, 3M 8672, 1 IN |  | BL01000003DD | 0.35 |  |  | NO
2 | 10096442 | BS0100008X1W | PRD003650 | 10@100000232 | 1 | MAI010 | 145019-02 | 2 | SCREW, M2 X 6, BUTTON HEAD, TORX (T6), SS304, PASSIVATED, NYLON PATCH |  | BL01000001HW | 2 | hop-AMZ-00007485 | Rough Route Pink Harness | NO
2 | 10096443 | BS0100008X1W | PRD003650 | 10@100000232 | 1 | MAI010 | 147163-01 | 1 | TIE STRAP, .091” WIDTH, 7" LENGTH, THOMAS & BETTS, TY52315MX |  | BL01000000LKG | 4 | hop-AMZ-00007485 | Rough Route Pink Harness | NO
2 | 10096444 | BS0100008X1W | PRD003650 | 10@100000232 | 1 | MAI010 | 150932-01 | 1 | HARNESS AS, PINK, AVIO RIGHT - MK30-CX-3 | BSXR2A002183 |  | 1 | hop-AMZ-00007485 | Rough Route Pink Harness | NO
2 | 10096773 | BS0100008X1W | PRD003650 | 11@100000232 | 1 | MAI010 | 156976-02 | 3 | ASSY, FRIDGE, BLK20 | BSXUFAJ000HR |  | 1 | hop-AMZ-00007487 | Install FRIDGE | NO
2 | 10096778 | BS0100008X1W | PRD003650 | 11@100000232 | 1 | MAI010 | 149304-01 | 1 | SCREW, M4 X 25, BUTTON HEAD, TORX (T20), CLASS 10.9, ZINC (BLUE), NYLON PATCH |  | BL01000001QH | 4 | hop-AMZ-00007487 | Install FRIDGE | NO
2 | 10096653 | BS0100008X1W | PRD003650 | 12@100000232 | 1 | MAI020 | 147080-03 | 1 | RANGEFINDER, MK30 | BSXBG6537048 |  | 1 | hop-AMZ-00007486 | Install Rangefinder (MAI020) | NO
2 | 10096654 | BS0100008X1W | PRD003650 | 12@100000232 | 1 | MAI020 | PAW03M30M000NS4N41-01 | 1 | WASHER, LARGE O.D., ISO 7093-1, M3, CARBON STEEL 200 HV, ZINC PLATE |  | BL0000001818 | 3 | hop-AMZ-00007486 | Install Rangefinder (MAI020) | NO
2 | 10096655 | BS0100008X1W | PRD003650 | 12@100000232 | 1 | MAI020 | 145019-02 | 2 | SCREW, M2 X 6, BUTTON HEAD, TORX (T6), SS304, PASSIVATED, NYLON PATCH |  | BL01000001HW | 3 | hop-AMZ-00007486 | Install Rangefinder (MAI020) | NO
2 | 10096684 | BS0100008X1W | PRD003650 | 13@100000232 | 1 | MAI020 | 147163-01 | 1 | TIE STRAP, .091” WIDTH, 7" LENGTH, THOMAS & BETTS, TY52315MX |  | BL0100000065 | 7 | hop-AMZ-00007488 | Install IPCs | NO
2 | 10096685 | BS0100008X1W | PRD003650 | 13@100000232 | 1 | MAI020 | 149916-01 | 1 | IPC, LOWER, SEAL |  | BL010000037A | 1 | hop-AMZ-00007488 | Install IPCs | NO
2 | 10096686 | BS0100008X1W | PRD003650 | 13@100000232 | 1 | MAI020 | 151536-01 | 1 | SCREW, M3 X 12, BUTTON HEAD, TORX (T10), CLASS 10.9, ZINC (BLUE), NYLON PATCH (R |  | BL0100000254 | 4 | hop-AMZ-00007488 | Install IPCs | NO
2 | 10096687 | BS0100008X1W | PRD003650 | 13@100000232 | 1 | MAI020 | PAW03M30M000NS4N41-01 | 1 | WASHER, LARGE O.D., ISO 7093-1, M3, CARBON STEEL 200 HV, ZINC PLATE |  | BL0000001818 | 4 | hop-AMZ-00007488 | Install IPCs | NO
2 | 10096688 | BS0100008X1W | PRD003650 | 13@100000232 | 1 | MAI020 | 154580-04 | 3 | IPC, LEFT, BLK 20, CX-3 2.2.1 | BSXUFAE000E5 |  | 1 | hop-AMZ-00007488 | Install IPCs | NO
2 | 10096689 | BS0100008X1W | PRD003650 | 13@100000232 | 2 | MAI020 | 147163-01 | 1 | TIE STRAP, .091” WIDTH, 7" LENGTH, THOMAS & BETTS, TY52315MX |  | BL0100000065 | 1 | hop-AMZ-00007488 | Install IPCs | NO
2 | 10096690 | BS0100008X1W | PRD003650 | 13@100000232 | 2 | MAI020 | 149916-01 | 1 | IPC, LOWER, SEAL |  | BL010000037A | 1 | hop-AMZ-00007488 | Install IPCs | NO
2 | 10096691 | BS0100008X1W | PRD003650 | 13@100000232 | 2 | MAI020 | 151536-01 | 1 | SCREW, M3 X 12, BUTTON HEAD, TORX (T10), CLASS 10.9, ZINC (BLUE), NYLON PATCH (R |  | BL0100000254 | 4 | hop-AMZ-00007488 | Install IPCs | NO
2 | 10096692 | BS0100008X1W | PRD003650 | 13@100000232 | 2 | MAI020 | 154581-04 | 3 | IPC, RIGHT, BLK 20, CX-3 2.2.1 | BSXUFAF000E5 |  | 1 | hop-AMZ-00007488 | Install IPCs | NO
2 | 10096693 | BS0100008X1W | PRD003650 | 13@100000232 | 2 | MAI020 | PAW03M30M000NS4N41-01 | 1 | WASHER, LARGE O.D., ISO 7093-1, M3, CARBON STEEL 200 HV, ZINC PLATE |  | BL0000001818 | 4 | hop-AMZ-00007488 | Install IPCs | NO
2 | 10096698 | BS0100008X1W | PRD003650 | 14@100000232 | 1 | MAI020 | 150933-01 | 1 | HARNESS AS, GREEN, CAM FWD - MK30-CX-3 | BSXR2A002141 |  | 1 | hop-AMZ-00007493 | Rough Route Green Harness | NO
2 | 10096719 | BS0100008X1W | PRD003650 | 15@100000232 | 1 | MAI020 | 150931-01 | 1 | HARNESS AS, BLUE, CAM AFT - MK30-CX-3 | BSXR2A002527 |  | 1 | hop-AMZ-00007492 | Rough Route Blue Harness | NO
2 | 10096720 | BS0100008X1W | PRD003650 | 15@100000232 | 1 | MAI020 | 153236-01 | 2 | DOUBLE LOOP CABLE TIE, 8 INCH |  | BL0100000063 | 1 | hop-AMZ-00007492 | Rough Route Blue Harness | NO
2 | 10096832 | BS0100008X1W | PRD003650 | 16@100000232 | 1 | MAI020 | 153236-01 | 2 | DOUBLE LOOP CABLE TIE, 8 INCH |  | BL0100000063 | 15 | hop-AMZ-00007494 | Tie Fuselage Harnessing | NO
2 | 10096833 | BS0100008X1W | PRD003650 | 16@100000232 | 1 | MAI020 | 147163-01 | 1 | TIE STRAP, .091” WIDTH, 7" LENGTH, THOMAS & BETTS, TY52315MX |  | BL0100000065 | 21 | hop-AMZ-00007494 | Tie Fuselage Harnessing | NO
2 | 10096839 | BS0100008X1W | PRD003650 | 17@100000232 | 1 | MAI020 | 156823-02 | 2 | STRUT ASSY, INTEGRATED, UPR, LH | BS0100008T19 |  | 1 | hop-AMZ-00007495 | Install UPR Strut Assemblies | NO
2 | 10096840 | BS0100008X1W | PRD003650 | 17@100000232 | 1 | MAI020 | 149030-02 | 2 | SCREW, 5MM SHOULDER X 8, M4 THD X 8, BUTTON HEAD, TORX (T25), CLASS 10.9, ZINC ( |  | BL01000001QF | 4 | hop-AMZ-00007495 | Install UPR Strut Assemblies | NO
2 | 10096850 | BS0100008X1W | PRD003650 | 17@100000232 | 2 | MAI020 | 156824-02 | 2 | STRUT ASSY, INTEGRATED, UPR, RH | BS0100008QEJ |  | 1 | hop-AMZ-00007495 | Install UPR Strut Assemblies | NO
2 | 10096851 | BS0100008X1W | PRD003650 | 17@100000232 | 2 | MAI020 | 149030-02 | 2 | SCREW, 5MM SHOULDER X 8, M4 THD X 8, BUTTON HEAD, TORX (T25), CLASS 10.9, ZINC ( |  | BL01000001QF | 4 | hop-AMZ-00007495 | Install UPR Strut Assemblies | NO
2 | 10096854 | BS0100008X1W | PRD003650 | 18@100000232 | 1 | MAI020 | 150483-02 | 2 | WING ASSY, UPR |  | BLXWFA000TV2 | 1 | hop-AMZ-00007497 | Install UPR Wing with Winglets | NO
2 | 10096855 | BS0100008X1W | PRD003650 | 18@100000232 | 1 | MAI020 | 150479-01 | 1 | WINGLET ASSY, UPR, LH |  | BLXWFA0017PM | 1 | hop-AMZ-00007497 | Install UPR Wing with Winglets | NO
2 | 10096856 | BS0100008X1W | PRD003650 | 18@100000232 | 1 | MAI020 | 150475-01 | 1 | WINGLET ASSY, UPR, RH |  | BLXWFA000VQ9 | 1 | hop-AMZ-00007497 | Install UPR Wing with Winglets | NO
2 | 10096857 | BS0100008X1W | PRD003650 | 18@100000232 | 1 | MAI020 | 149029-01 | 1 | SCREW, 4MM SHOULDER X 50.5, M4 THD X 10, BUTTON HEAD, TORX (T20), CLASS 10.9, ZI |  | BL01000001QE | 4 | hop-AMZ-00007497 | Install UPR Wing with Winglets | NO
2 | 10096858 | BS0100008X1W | PRD003650 | 18@100000232 | 1 | MAI020 | 146107-01 | 2 | NUT, HEX, M4, CLASS 8 ZINC, EN1661 |  | BL0000001869 | 4 | hop-AMZ-00007497 | Install UPR Wing with Winglets | NO
2 | 10096991 | BS0100008X1W | PRD003650 | 19@100000232 | 1 | MAI030 | 145021-02 | 2 | SCREW, M3 X 8, BUTTON HEAD, TORX (T10), CLASS 10.9, ZINC (BLUE), NYLON PATCH |  | BL01000002B8 | 2 | hop-AMZ-00007499 | Install VIISs/GPSs (MAI030) | NO
2 | 10096992 | BS0100008X1W | PRD003650 | 19@100000232 | 1 | MAI030 | 147163-01 | 1 | TIE STRAP, .091” WIDTH, 7" LENGTH, THOMAS & BETTS, TY52315MX |  | BL0100000065 | 6 | hop-AMZ-00007499 | Install VIISs/GPSs (MAI030) | NO
2 | 10096996 | BS0100008X1W | PRD003650 | 19@100000232 | 1 | MAI030 | 156393-02 | 1 | CX-3 LIGHTING, ASSY, LH, BLK20 | BSXUFAG001JC |  | 1 | hop-AMZ-00007499 | Install VIISs/GPSs (MAI030) | NO
2 | 10096997 | BS0100008X1W | PRD003650 | 19@100000232 | 1 | MAI030 | PAW03M30M000NS4N41-01 | 1 | WASHER, LARGE O.D., ISO 7093-1, M3, CARBON STEEL 200 HV, ZINC PLATE |  | BL0000001818 | 2 | hop-AMZ-00007499 | Install VIISs/GPSs (MAI030) | NO
2 | 10097007 | BS0100008X1W | PRD003650 | 19@100000232 | 2 | MAI030 | 156394-02 | 1 | CX-3 LIGHTING, ASSY, RH, BLK20 | BSXUFAH001RR |  | 1 | hop-AMZ-00007499 | Install VIISs/GPSs (MAI030) | NO
2 | 10097008 | BS0100008X1W | PRD003650 | 19@100000232 | 2 | MAI030 | PAW03M30M000NS4N41-01 | 1 | WASHER, LARGE O.D., ISO 7093-1, M3, CARBON STEEL 200 HV, ZINC PLATE |  | BL0000001818 | 2 | hop-AMZ-00007499 | Install VIISs/GPSs (MAI030) | NO
2 | 10097009 | BS0100008X1W | PRD003650 | 19@100000232 | 2 | MAI030 | 147163-01 | 1 | TIE STRAP, .091” WIDTH, 7" LENGTH, THOMAS & BETTS, TY52315MX |  | BL0100000065 | 6 | hop-AMZ-00007499 | Install VIISs/GPSs (MAI030) | NO
2 | 10097010 | BS0100008X1W | PRD003650 | 19@100000232 | 2 | MAI030 | 145021-02 | 2 | SCREW, M3 X 8, BUTTON HEAD, TORX (T10), CLASS 10.9, ZINC (BLUE), NYLON PATCH |  | BL01000002B8 | 2 | hop-AMZ-00007499 | Install VIISs/GPSs (MAI030) | NO
2 | 10096289 | BS0100008X1W | PRD003650 | 2@100000232 | 1 | MAI010 | LBL-A5-01 | 1 | GENERIC LABEL, LAYOUT A-5, 50.8MM X 25.4MM |  | BL01000003CC | 1 | hop-AMZ-00007337 | Install Label | NO
2 | 10097013 | BS0100008X1W | PRD003650 | 20@100000232 | 1 | MAI030 | 145022-02 | 2 | SCREW, M3 X 10, BUTTON HEAD, TORX (T10), CLASS 10.9, ZINC (YELLOW), NYLON PATCH |  | BL01000001HP | 3 | hop-AMZ-00007490 | Install ADSs | NO
2 | 10097014 | BS0100008X1W | PRD003650 | 20@100000232 | 1 | MAI030 | 151027-01 | 1 | ASSY, AIR DATA SENSOR | BSXUFAD000V5 |  | 1 | hop-AMZ-00007490 | Install ADSs | NO
2 | 10097016 | BS0100008X1W | PRD003650 | 20@100000232 | 2 | MAI030 | 151027-01 | 1 | ASSY, AIR DATA SENSOR | BSXUFAD000V3 |  | 1 | hop-AMZ-00007490 | Install ADSs | NO
2 | 10097017 | BS0100008X1W | PRD003650 | 20@100000232 | 2 | MAI030 | 145022-02 | 2 | SCREW, M3 X 10, BUTTON HEAD, TORX (T10), CLASS 10.9, ZINC (YELLOW), NYLON PATCH |  | BL01000001HP | 3 | hop-AMZ-00007490 | Install ADSs | NO
2 | 10097023 | BS0100008X1W | PRD003650 | 21@100000232 | 1 | MAI030 | 149030-02 | 2 | SCREW, 5MM SHOULDER X 8, M4 THD X 8, BUTTON HEAD, TORX (T25), CLASS 10.9, ZINC ( |  | BL01000001QF | 4 | hop-AMZ-00007501 | Install LWR Strut Assemblies | NO
2 | 10097034 | BS0100008X1W | PRD003650 | 21@100000232 | 2 | MAI030 | 149030-02 | 2 | SCREW, 5MM SHOULDER X 8, M4 THD X 8, BUTTON HEAD, TORX (T25), CLASS 10.9, ZINC ( |  | BL01000001QF | 4 | hop-AMZ-00007501 | Install LWR Strut Assemblies | NO
2 | 10097041 | BS0100008X1W | PRD003650 | 22@100000232 | 1 | MAI030 | 146107-01 | 2 | NUT, HEX, M4, CLASS 8 ZINC, EN1661 |  | BL0000001869 | 4 | hop-AMZ-00007503 | Install LWR Wing with Winglets | NO
2 | 10097042 | BS0100008X1W | PRD003650 | 22@100000232 | 1 | MAI030 | 149029-01 | 1 | SCREW, 4MM SHOULDER X 50.5, M4 THD X 10, BUTTON HEAD, TORX (T20), CLASS 10.9, ZI |  | BL01000001QE | 4 | hop-AMZ-00007503 | Install LWR Wing with Winglets | NO
2 | 10097043 | BS0100008X1W | PRD003650 | 22@100000232 | 1 | MAI030 | 150490-01 | 1 | WINGLET ASSY, LWR, LH |  | BLXWFA00144M | 1 | hop-AMZ-00007503 | Install LWR Wing with Winglets | NO
2 | 10097044 | BS0100008X1W | PRD003650 | 22@100000232 | 1 | MAI030 | 150494-01 | 1 | WINGLET ASSY, LWR, RH |  | BLXWFA00191V | 1 | hop-AMZ-00007503 | Install LWR Wing with Winglets | NO
2 | 10097045 | BS0100008X1W | PRD003650 | 22@100000232 | 1 | MAI030 | 150503-02 | 2 | WING ASSY, LWR |  | BLXWFA001940 | 1 | hop-AMZ-00007503 | Install LWR Wing with Winglets | NO
2 | 10097051 | BS0100008X1W | PRD003650 | 23@100000232 | 1 | MAI030 | 149030-02 | 2 | SCREW, 5MM SHOULDER X 8, M4 THD X 8, BUTTON HEAD, TORX (T25), CLASS 10.9, ZINC ( |  | BL01000001QF | 4 | hop-AMZ-00007505 | Install MID Strut Assemblies | NO
2 | 10097067 | BS0100008X1W | PRD003650 | 23@100000232 | 2 | MAI030 | 149030-02 | 2 | SCREW, 5MM SHOULDER X 8, M4 THD X 8, BUTTON HEAD, TORX (T25), CLASS 10.9, ZINC ( |  | BL01000001QF | 4 | hop-AMZ-00007505 | Install MID Strut Assemblies | NO
2 | 10097121 | BS0100008X1W | PRD003650 | 25@100000232 | 1 | MAI030 | 150529-01 | 1 | TRAILING EDGE, STRUT, UPR, OUTER |  | BLXWRE000067 | 1 | hop-AMZ-00007510 | Install LH UPR Trailing Edges | NO
2 | 10097122 | BS0100008X1W | PRD003650 | 25@100000232 | 1 | MAI030 | 150528-01 | 1 | TRAILING EDGE, STRUT, UPR, INNER |  | BLXWRE000068 | 1 | hop-AMZ-00007510 | Install LH UPR Trailing Edges | NO
2 | 10097125 | BS0100008X1W | PRD003650 | 25@100000232 | 1 | MAI030 | 149026-01 | 1 | SCREW, M3 X 6, BUTTON HEAD, TORX (T10), CLASS 10.9, ZINC (WHITE), NYLON PATCH |  | BL0100000379 | 12 | hop-AMZ-00007510 | Install LH UPR Trailing Edges | NO
2 | 10097452 | BS0100008X1W | PRD003650 | 26@100000232 | 1 | MAI040 | 150529-01 | 1 | TRAILING EDGE, STRUT, UPR, OUTER |  | BLXWRE000067 | 1 | hop-AMZ-00007921 | Install RH UPR Trailing Edges (MAI040) | NO
2 | 10097453 | BS0100008X1W | PRD003650 | 26@100000232 | 1 | MAI040 | 150528-01 | 1 | TRAILING EDGE, STRUT, UPR, INNER |  | BLXWRE000068 | 1 | hop-AMZ-00007921 | Install RH UPR Trailing Edges (MAI040) | NO
2 | 10097454 | BS0100008X1W | PRD003650 | 26@100000232 | 1 | MAI040 | 149026-01 | 1 | SCREW, M3 X 6, BUTTON HEAD, TORX (T10), CLASS 10.9, ZINC (WHITE), NYLON PATCH |  | BL0100000379 | 12 | hop-AMZ-00007921 | Install RH UPR Trailing Edges (MAI040) | NO
2 | 10097466 | BS0100008X1W | PRD003650 | 27@100000232 | 1 | MAI040 | 156232-01 | 1 | FAIRING ASSY, MOTOR MOUNT, UPR, OUTBD, LH |  | BLXWFA000W5H | 1 | hop-AMZ-00007512 | Install UPR Motor Fairings | NO
2 | 10097468 | BS0100008X1W | PRD003650 | 27@100000232 | 1 | MAI040 | 156231-01 | 1 | FAIRING, MOTOR MOUNT, UPR, INBD, LH |  | BLXWFA000W3D | 1 | hop-AMZ-00007512 | Install UPR Motor Fairings | NO
2 | 10097469 | BS0100008X1W | PRD003650 | 27@100000232 | 1 | MAI040 | 149026-01 | 1 | SCREW, M3 X 6, BUTTON HEAD, TORX (T10), CLASS 10.9, ZINC (WHITE), NYLON PATCH |  | BL0100000379 | 6 | hop-AMZ-00007512 | Install UPR Motor Fairings | NO
2 | 10097473 | BS0100008X1W | PRD003650 | 27@100000232 | 2 | MAI040 | 156235-01 | 1 | FAIRING ASSY, MOTOR MOUNT, UPR, OUTBD, RH |  | BLXWFA0014QL | 1 | hop-AMZ-00007512 | Install UPR Motor Fairings | NO
2 | 10097474 | BS0100008X1W | PRD003650 | 27@100000232 | 2 | MAI040 | 156234-01 | 1 | FAIRING, MOTOR MOUNT, UPR, INBD, RH |  | BLXWFA0014Q5 | 1 | hop-AMZ-00007512 | Install UPR Motor Fairings | NO
2 | 10097477 | BS0100008X1W | PRD003650 | 27@100000232 | 2 | MAI040 | 149026-01 | 1 | SCREW, M3 X 6, BUTTON HEAD, TORX (T10), CLASS 10.9, ZINC (WHITE), NYLON PATCH |  | BL0100000379 | 6 | hop-AMZ-00007512 | Install UPR Motor Fairings | NO
2 | 10097485 | BS0100008X1W | PRD003650 | 28@100000232 | 1 | MAI040 | 147163-01 | 1 | TIE STRAP, .091” WIDTH, 7" LENGTH, THOMAS & BETTS, TY52315MX |  | BL0100000065 | 25 | hop-AMZ-00007507 | Tie Vehicle Harnessing | NO
2 | 10096291 | BS0100008X1W | PRD003650 | 3@100000232 | 1 | MAI010 | 145023-02 | 2 | SCREW, M4 X 10, BUTTON HEAD, TORX (T20), CLASS 10.9, ZINC (WHITE), NYLON PATCH |  | BL01000001HQ | 6 | hop-AMZ-00007340 | Install Battery Latches and FRIDGE Duct | NO
2 | 10096292 | BS0100008X1W | PRD003650 | 3@100000232 | 1 | MAI010 | 146107-01 | 2 | NUT, HEX, M4, CLASS 8 ZINC, EN1661 |  | BL0000001869 | 6 | hop-AMZ-00007340 | Install Battery Latches and FRIDGE Duct | NO
2 | 10096293 | BS0100008X1W | PRD003650 | 3@100000232 | 1 | MAI010 | 148234-01 | 1 | LATCH, PUSH-PULL, 0.37" BOLT PROJECTION |  | BL0000001517 | 2 | hop-AMZ-00007340 | Install Battery Latches and FRIDGE Duct | NO
2 | 10096294 | BS0100008X1W | PRD003650 | 3@100000232 | 1 | MAI010 | 151748-01 | 1 | SCREW, SOCKET HEAD, HEX, 1/4-20 X 3/8, 18-8 SS, NYLON PATCH |  | BL0000001505 | 2 | hop-AMZ-00007340 | Install Battery Latches and FRIDGE Duct | NO
2 | 10096350 | BS0100008X1W | PRD003650 | 3@100000232 | 2 | MAI010 | 145021-02 | 2 | SCREW, M3 X 8, BUTTON HEAD, TORX (T10), CLASS 10.9, ZINC (BLUE), NYLON PATCH |  | BL0100000350 | 2 | hop-AMZ-00007340 | Install Battery Latches and FRIDGE Duct | NO
2 | 10096352 | BS0100008X1W | PRD003650 | 3@100000232 | 2 | MAI010 | 145023-02 | 2 | SCREW, M4 X 10, BUTTON HEAD, TORX (T20), CLASS 10.9, ZINC (WHITE), NYLON PATCH |  | BL01000001HQ | 2 | hop-AMZ-00007340 | Install Battery Latches and FRIDGE Duct | NO
2 | 10096358 | BS0100008X1W | PRD003650 | 3@100000232 | 2 | MAI010 | 151530-01 | 1 | ASSY, OUTLET DUCT, BULKHEAD MOUNT, FRIDGE, IAW |  | BL010000026H | 1 | hop-AMZ-00007340 | Install Battery Latches and FRIDGE Duct | NO
2 | 10097624 | BS0100008X1W | PRD003650 | 30@100000232 | 1 | MAI040 | 145287-01 | 2 | EXTERNAL RETAINING RING, SIDE-MOUNT, 6-8 MM OD, ZINC-CHROMATE PLATED STEEL, DIN |  | 90768A105 | 5 | hop-AMZ-00007508 | Install (6) Propellers | NO
2 | 10097625 | BS0100008X1W | PRD003650 | 30@100000232 | 1 | MAI040 | 145286-01 | 2 | HEX FLANGE NUT, M8 X 1.25, SPIRALOCK THREAD, CLASS 10, ZINC-NICKEL PLATED STEEL, |  | BL01000001HG | 5 | hop-AMZ-00007508 | Install (6) Propellers | NO
2 | 10097626 | BS0100008X1W | PRD003650 | 30@100000232 | 1 | MAI040 | 145285-01 | 1 | BELLEVILLE DISC SPRING, M8, CHROME-VANADIUM STEEL, DIN 2093 |  | BL0000001599 | 5 | hop-AMZ-00007508 | Install (6) Propellers | NO
2 | 10097647 | BS0100008X1W | PRD003650 | 31@100000232 | 1 | MAI040 | 151008-01 | 1 | SPINNER, MK30, OFF-CENTER |  | BL01000001X5 | 4 | hop-AMZ-00007509 | Install Motor Spinners | NO
2 | 10097648 | BS0100008X1W | PRD003650 | 31@100000232 | 1 | MAI040 | 145021-02 | 2 | SCREW, M3 X 8, BUTTON HEAD, TORX (T10), CLASS 10.9, ZINC (BLUE), NYLON PATCH |  | BL0100000350 | 12 | hop-AMZ-00007509 | Install Motor Spinners | NO
2 | 10097650 | BS0100008X1W | PRD003650 | 31@100000232 | 2 | MAI040 | 145021-02 | 2 | SCREW, M3 X 8, BUTTON HEAD, TORX (T10), CLASS 10.9, ZINC (BLUE), NYLON PATCH |  | BL0100000350 | 6 | hop-AMZ-00007509 | Install Motor Spinners | NO
2 | 10097651 | BS0100008X1W | PRD003650 | 31@100000232 | 2 | MAI040 | 151009-01 | 1 | SPINNER, MK30, CENTER |  | BL01000001WQ | 2 | hop-AMZ-00007509 | Install Motor Spinners | NO
2 | 10097547 | BS0100008X1W | PRD003650 | 32@100000232 | 1 | MAI040 | 149026-01 | 1 | SCREW, M3 X 6, BUTTON HEAD, TORX (T10), CLASS 10.9, ZINC (WHITE), NYLON PATCH |  | BL0100000379 | 2 | hop-AMZ-00007511 | Install UPR Wing Fairings | NO
2 | 10097548 | BS0100008X1W | PRD003650 | 32@100000232 | 1 | MAI040 | 150517-02 | 1 | FAIRING ASSY, WING, UPPER, OUTBD, LH |  | BLXWHF02CF7A | 1 | hop-AMZ-00007511 | Install UPR Wing Fairings | NO
2 | 10097549 | BS0100008X1W | PRD003650 | 32@100000232 | 1 | MAI040 | 154093-01 | 1 | TAPE, 3M 8672, 1 IN |  | BL01000003DD | 1.92 | hop-AMZ-00007511 | Install UPR Wing Fairings | NO
2 | 10097550 | BS0100008X1W | PRD003650 | 32@100000232 | 1 | MAI040 | 150525-02 | 1 | FAIRING, WING, UPPER, INBD, LH |  | BLXWHF02CBA6 | 1 | hop-AMZ-00007511 | Install UPR Wing Fairings | NO
2 | 10097555 | BS0100008X1W | PRD003650 | 32@100000232 | 2 | MAI040 | 150524-02 | 1 | FAIRING, WING, UPPER, INBD, RH |  | BLXWHF029APK | 1 | hop-AMZ-00007511 | Install UPR Wing Fairings | NO
2 | 10097556 | BS0100008X1W | PRD003650 | 32@100000232 | 2 | MAI040 | 150515-02 | 1 | FAIRING ASSY, WING, UPPER, OUTBD, RH |  | BLXWHF029G3V | 1 | hop-AMZ-00007511 | Install UPR Wing Fairings | NO
2 | 10097557 | BS0100008X1W | PRD003650 | 32@100000232 | 2 | MAI040 | 149026-01 | 1 | SCREW, M3 X 6, BUTTON HEAD, TORX (T10), CLASS 10.9, ZINC (WHITE), NYLON PATCH |  | BL0100000379 | 2 | hop-AMZ-00007511 | Install UPR Wing Fairings | NO
2 | 10097526 | BS0100008X1W | PRD003650 | 33@100000232 | 1 | MAI040 | 149026-01 | 1 | SCREW, M3 X 6, BUTTON HEAD, TORX (T10), CLASS 10.9, ZINC (WHITE), NYLON PATCH |  | BL0100000379 | 2 | hop-AMZ-00007513 | Install LWR Wing Fairings | NO
2 | 10097527 | BS0100008X1W | PRD003650 | 33@100000232 | 1 | MAI040 | 150498-02 | 1 | FAIRING ASSY, WING, LOWER, LH, UPPER SIDE |  | BLXWHF02CF7C | 1 | hop-AMZ-00007513 | Install LWR Wing Fairings | NO
2 | 10097528 | BS0100008X1W | PRD003650 | 33@100000232 | 1 | MAI040 | 150509-02 | 1 | FAIRING, WING, LOWER, LH, LOWER SIDE |  | BLXWHF02CBFV | 1 | hop-AMZ-00007513 | Install LWR Wing Fairings | NO
2 | 10097529 | BS0100008X1W | PRD003650 | 33@100000232 | 1 | MAI040 | 154093-01 | 1 | TAPE, 3M 8672, 1 IN |  | BL01000003DD | 1.92 | hop-AMZ-00007513 | Install LWR Wing Fairings | NO
2 | 10097533 | BS0100008X1W | PRD003650 | 33@100000232 | 2 | MAI040 | 149026-01 | 1 | SCREW, M3 X 6, BUTTON HEAD, TORX (T10), CLASS 10.9, ZINC (WHITE), NYLON PATCH |  | BL0100000379 | 2 | hop-AMZ-00007513 | Install LWR Wing Fairings | NO
2 | 10097534 | BS0100008X1W | PRD003650 | 33@100000232 | 2 | MAI040 | 150500-02 | 1 | FAIRING ASSY, WING, LOWER, RH, UPPER SIDE |  | BLXWHF02CF7D | 1 | hop-AMZ-00007513 | Install LWR Wing Fairings | NO
2 | 10097535 | BS0100008X1W | PRD003650 | 33@100000232 | 2 | MAI040 | 150510-02 | 1 | FAIRING, WING, LOWER, RH, LOWER SIDE |  | BLXWHF029ANG | 1 | hop-AMZ-00007513 | Install LWR Wing Fairings | NO
2 | 10096367 | BS0100008X1W | PRD003650 | 4@100000232 | 1 | MAI010 | 151043-06 | 6 | ASSY, COMMS, DIVERSE | BSXG000005SC |  | 1 | hop-AMZ-00007342 | Install Diverse COMMs Module | NO
2 | 10096368 | BS0100008X1W | PRD003650 | 4@100000232 | 1 | MAI010 | 145020-02 | 2 | SCREW, M2.5 X 5, BUTTON HEAD, TORX (T8), SS304, PASSIVATED, NYLON PATCH |  | BL01000001HX | 3 | hop-AMZ-00007342 | Install Diverse COMMs Module | NO
2 | 10096388 | BS0100008X1W | PRD003650 | 5@100000232 | 1 | MAI010 | PAN01M305000NS7N41-01 | 1 | NUT, HEX, ISO 4032, M3, CLASS 10 ALLOY STEEL, ZINC PLATE |  | BL000000MJJW | 8 | hop-AMZ-00007341 | Install Vibration Mounts | NO
2 | 10096389 | BS0100008X1W | PRD003650 | 5@100000232 | 1 | MAI010 | 149026-01 | 1 | SCREW, M3 X 6, BUTTON HEAD, TORX (T10), CLASS 10.9, ZINC (WHITE), NYLON PATCH |  | BL01000002B9 | 8 | hop-AMZ-00007341 | Install Vibration Mounts | NO
2 | 10096390 | BS0100008X1W | PRD003650 | 5@100000232 | 1 | MAI010 | 119183-01 | 1 | BARRY CONTROLS N6300-2A VIBRATION MOUNT |  | M651680 | 4 | hop-AMZ-00007341 | Install Vibration Mounts | NO
2 | 10096397 | BS0100008X1W | PRD003650 | 6@100000232 | 1 | MAI010 | 149026-01 | 1 | SCREW, M3 X 6, BUTTON HEAD, TORX (T10), CLASS 10.9, ZINC (WHITE), NYLON PATCH |  | BL01000002B9 | 3 | hop-AMZ-00007343 | Install Vista Camera (Fwd) | NO
2 | 10096398 | BS0100008X1W | PRD003650 | 6@100000232 | 1 | MAI010 | 154045-01 | 1 | ASSY, SENSOR LRU, VISTA | BSXF031000CX |  | 1 | hop-AMZ-00007343 | Install Vista Camera (Fwd) | NO
2 | 10096400 | BS0100008X1W | PRD003650 | 7@100000232 | 1 | MAI010 | 145021-02 | 2 | SCREW, M3 X 8, BUTTON HEAD, TORX (T10), CLASS 10.9, ZINC (BLUE), NYLON PATCH |  | BL0100000350 | 6 | hop-AMZ-00007339 | Install PDM Assembly | NO
2 | 10096403 | BS0100008X1W | PRD003650 | 7@100000232 | 1 | MAI010 | 147702-05 | 4 | ASSY, PDM, CX-3 IAW | BSXR2A002090 |  | 1 | hop-AMZ-00007339 | Install PDM Assembly | NO
2 | 10096411 | BS0100008X1W | PRD003650 | 8@100000232 | 1 | MAI010 | 145022-02 | 2 | SCREW, M3 X 10, BUTTON HEAD, TORX (T10), CLASS 10.9, ZINC (YELLOW), NYLON PATCH |  | BL01000001HP | 2 | hop-AMZ-00007338 | Install Puma Camera (Aft) | NO
2 | 10096412 | BS0100008X1W | PRD003650 | 8@100000232 | 1 | MAI010 | 149026-01 | 1 | SCREW, M3 X 6, BUTTON HEAD, TORX (T10), CLASS 10.9, ZINC (WHITE), NYLON PATCH |  | BL01000002B9 | 2 | hop-AMZ-00007338 | Install Puma Camera (Aft) | NO
2 | 10096413 | BS0100008X1W | PRD003650 | 8@100000232 | 1 | MAI010 | 153933-01 | 1 | ASSY, SENSOR LRU, PUMA | BSXF042000EL |  | 1 | hop-AMZ-00007338 | Install Puma Camera (Aft) | NO
2 | 10096414 | BS0100008X1W | PRD003650 | 8@100000232 | 1 | MAI010 | 160138-01 | 1 | DPC CONNECTOR BRACE |  | BL01000002LM | 1 | hop-AMZ-00007338 | Install Puma Camera (Aft) | NO
2 | 10096415 | BS0100008X1W | PRD003650 | 8@100000232 | 1 | MAI010 | 160145-01 | 1 | AL BUSHING, 2MM HEIGHT, 3.2MM ID, 4.5 OD |  | 94669A097 | 2 | hop-AMZ-00007338 | Install Puma Camera (Aft) | NO
2 | 10096417 | BS0100008X1W | PRD003650 | 9@100000232 | 1 | MAI010 | 150930-02 | 2 | HARNESS AS, BROWN, AVIO LEFT - MK30-CX-3 | BSXR2A003523 |  | 1 | hop-AMZ-00007344 | Rough Route Brown Harness | NO
3 | 10085228 | BS0100008QEJ | PRD002638 | 1@100000163 | 1 | SUB011 | 146107-01 | 2 | NUT, HEX, M4, CLASS 8 ZINC, EN1661 |  | BL0000001869 | 2 | hop-AMZ-00007328 | RH UPR Strut Motor Install | NO
3 | 10085229 | BS0100008QEJ | PRD002638 | 1@100000163 | 1 | SUB011 | 147163-01 | 1 | TIE STRAP, .091” WIDTH, 7" LENGTH, THOMAS & BETTS, TY52315MX |  | BL01000000LKG | 3 | hop-AMZ-00007328 | RH UPR Strut Motor Install | NO
3 | 10085230 | BS0100008QEJ | PRD002638 | 1@100000163 | 1 | SUB011 | 146492-02 | 1 | SCREW, M4 X 16 (6.5MM SHAFT), BUTTON HEAD, TORX (T20), CLASS 10.9, ZINC (YELLOW) |  | BL0100000250 | 4 | hop-AMZ-00007328 | RH UPR Strut Motor Install | NO
3 | 10085231 | BS0100008QEJ | PRD002638 | 1@100000163 | 1 | SUB011 | 147712-03 | 3 | LRU, MOTOR, CX-3, IAW | BSXE00CBM023 |  | 1 | hop-AMZ-00007328 | RH UPR Strut Motor Install | NO
3 | 10085232 | BS0100008QEJ | PRD002638 | 1@100000163 | 1 | SUB011 | 149028-01 | 1 | SCREW, 4MM SHOULDER X 2.2, M4 THD X 7, BUTTON HEAD, TORX (T20), CLASS 10.9, ZINC |  | BL01000001QD | 4 | hop-AMZ-00007328 | RH UPR Strut Motor Install | NO
3 | 10085233 | BS0100008QEJ | PRD002638 | 1@100000163 | 1 | SUB011 | 150412-01 | 1 | FITTING ASSY, MOTOR MOUNT, SUPPORT, UPR |  | BLXWHM0001DJ | 1 | hop-AMZ-00007328 | RH UPR Strut Motor Install | NO
3 | 10085234 | BS0100008QEJ | PRD002638 | 1@100000163 | 1 | SUB011 | 150416-01 | 1 | STRUT ASSY, UPR, RH | BSXWFA00094U |  | 1 | hop-AMZ-00007328 | RH UPR Strut Motor Install | NO
3 | 10085235 | BS0100008QEJ | PRD002638 | 1@100000163 | 1 | SUB011 | LBL-A3-01 | 1 | GENERIC LABEL, LAYOUT A-3, 25.4MM X 9.525MM |  | BL010000032K | 1 | hop-AMZ-00007328 | RH UPR Strut Motor Install | NO
3 | 10092451 | BS0100008WTD | RW0007469 | 0010 | 1 | SUB031 | 156219-01 | 1 | FAIRING, MOTOR MOUNT, LWR, OUTBD, LH |  | BLXWFA000V4X | 1 |  |  | NO
3 | 10092452 | BS0100008WTD | RW0007469 | 0010 | 1 | SUB031 | 156220-01 | 1 | FAIRING ASSY, MOTOR MOUNT, LWR, INBD, LH |  | BLXWFA000W2U | 1 |  |  | NO
3 | 10092096 | BS0100008WTD | PRD003411 | 1@100000171 | 1 | SUB031 | 150446-01 | 1 | STRUT ASSY, LWR, LH | BSXWFA0009BF |  | 1 | hop-AMZ-00007349 | LH LWR Strut Motor Install | NO
3 | 10092097 | BS0100008WTD | PRD003411 | 1@100000171 | 1 | SUB031 | LBL-A3-01 | 1 | GENERIC LABEL, LAYOUT A-3, 25.4MM X 9.525MM |  | BL01000003C7 | 1 | hop-AMZ-00007349 | LH LWR Strut Motor Install | NO
3 | 10092098 | BS0100008WTD | PRD003411 | 1@100000171 | 1 | SUB031 | 150451-01 | 1 | FITTING, MOTOR MOUNT, SUPPORT, LWR |  | BLXWHM00013T | 1 | hop-AMZ-00007349 | LH LWR Strut Motor Install | NO
3 | 10092099 | BS0100008WTD | PRD003411 | 1@100000171 | 1 | SUB031 | 149028-01 | 1 | SCREW, 4MM SHOULDER X 2.2, M4 THD X 7, BUTTON HEAD, TORX (T20), CLASS 10.9, ZINC |  | BL0100000385 | 4 | hop-AMZ-00007349 | LH LWR Strut Motor Install | NO
3 | 10092100 | BS0100008WTD | PRD003411 | 1@100000171 | 1 | SUB031 | 147712-03 | 3 | LRU, MOTOR, CX-3, IAW | BSXE00CC1006 |  | 1 | hop-AMZ-00007349 | LH LWR Strut Motor Install | NO
3 | 10092101 | BS0100008WTD | PRD003411 | 1@100000171 | 1 | SUB031 | 147163-01 | 1 | TIE STRAP, .091” WIDTH, 7" LENGTH, THOMAS & BETTS, TY52315MX |  | BL0100000065 | 3 | hop-AMZ-00007349 | LH LWR Strut Motor Install | NO
3 | 10092102 | BS0100008WTD | PRD003411 | 1@100000171 | 1 | SUB031 | 146492-02 | 1 | SCREW, M4 X 16 (6.5MM SHAFT), BUTTON HEAD, TORX (T20), CLASS 10.9, ZINC (YELLOW) |  | BL01000001HT | 4 | hop-AMZ-00007349 | LH LWR Strut Motor Install | NO
3 | 10092103 | BS0100008WTD | PRD003411 | 1@100000171 | 1 | SUB031 | 146107-01 | 2 | NUT, HEX, M4, CLASS 8 ZINC, EN1661 |  | BL0000001869 | 4 | hop-AMZ-00007349 | LH LWR Strut Motor Install | NO
3 | 10092453 | BS0100008WTD | PRD003411 | 3@100000171 | 1 | SUB031 | 156360-01 | 1 | RETAINING RING, EXTERNAL, DIN 471, 6MM |  | W325413 | 2 | hop-AMZ-00007353 | Trailing Edge, Install Motor Fairing and Landing Gear Install | NO
3 | 10092454 | BS0100008WTD | PRD003411 | 3@100000171 | 1 | SUB031 | 156359-01 | 1 | LANDING GEAR, ASSY, WHEEL, SECONDARY |  | BL01000002X7 | 1 | hop-AMZ-00007353 | Trailing Edge, Install Motor Fairing and Landing Gear Install | NO
3 | 10092455 | BS0100008WTD | PRD003411 | 3@100000171 | 1 | SUB031 | 151284-01 | 1 | PIN, GROOVED, 6 X 34, STEEL |  | BL0100000237 | 2 | hop-AMZ-00007353 | Trailing Edge, Install Motor Fairing and Landing Gear Install | NO
3 | 10092456 | BS0100008WTD | PRD003411 | 3@100000171 | 1 | SUB031 | 150457-01 | 1 | TRAILING EDGE, STRUT, LWR, INNER |  | BLXWRE00005S | 1 | hop-AMZ-00007353 | Trailing Edge, Install Motor Fairing and Landing Gear Install | NO
3 | 10092457 | BS0100008WTD | PRD003411 | 3@100000171 | 1 | SUB031 | 150456-01 | 1 | TRAILING EDGE, STRUT, LWR, OUTER |  | BLXWRE000062 | 1 | hop-AMZ-00007353 | Trailing Edge, Install Motor Fairing and Landing Gear Install | NO
3 | 10092458 | BS0100008WTD | PRD003411 | 3@100000171 | 1 | SUB031 | 149026-01 | 1 | SCREW, M3 X 6, BUTTON HEAD, TORX (T10), CLASS 10.9, ZINC (WHITE), NYLON PATCH |  | BL0100000379 | 16 | hop-AMZ-00007353 | Trailing Edge, Install Motor Fairing and Landing Gear Install | NO

## 44807
Primary PN | Matched PN | Description | SN/LOT | QTY Required | QTY Actual | IDs | Status
151027-01 | 151027-01 | ASSY, AIR DATA SENSOR | SN | 2 | 2 | BSXUFAD000V3 BSXUFAD000V5 | SATISFIED
156976-02 | 156976-02 | ASSY, FRIDGE, BLK20 | SN | 1 | 1 | BSXUFAJ000HR | SATISFIED
147702-05 | 147702-05 | ASSY, PDM, CX-3 IAW | SN | 1 | 1 | BSXR2A002090 | SATISFIED
153933-01 | 153933-01 | ASSY, SENSOR LRU, PUMA | SN | 1 | 1 | BSXF042000EL | SATISFIED
154045-01 | 154045-01 | ASSY, SENSOR LRU, VISTA | SN | 1 | 1 | BSXF031000CX | SATISFIED
150351-01 |  | BEAM,LOWER,FUSELAGE,AFT,LH | SN | 1 | 0 |  | NOT FOUND
161831-01 |  | BEAM,LOWER,FUSELAGE,AFT,RH | SN | 1 | 0 |  | NOT FOUND
150393-01 |  | BUMPER,LANDINGGEAR | SN | 2 | 0 |  | NOT FOUND
147838-10 | 147838-10 | CELLULAR COMMS, MK30 | SN | 1 | 1 | BSXTD2000506 | SATISFIED
151043-06 | 151043-06 | ASSY, COMMS, DIVERSE | SN | 1 | 1 | BSXG000005SC | SATISFIED
156220-01 | 156220-01 | FAIRING ASSY, MOTOR MOUNT, LWR, INBD, LH | LOT | 1 | 1 | BLXWFA000W2U (x1) | SATISFIED
156238-01 |  | FAIRINGASSY,MOTORMOUNT,LWR,INBD,RH | SN | 1 | 0 |  | NOT FOUND
156228-01 |  | FAIRINGASSY,MOTORMOUNT,MID,UPR,LH | SN | 1 | 0 |  | NOT FOUND
156224-01 |  | FAIRINGASSY,MOTORMOUNT,MID,UPR,RH | SN | 1 | 0 |  | NOT FOUND
148234-01 | 148234-01 | LATCH, PUSH-PULL, 0.37" BOLT PROJECTION | LOT | 2 | 2 | BL0000001517 (x2) | SATISFIED
153336-02 |  | FUSELAGEASSY,FWD | SN | 1 | 0 |  | NOT FOUND
156232-01 | 156232-01 | FAIRING ASSY, MOTOR MOUNT, UPR, OUTBD, LH | LOT | 1 | 1 | BLXWFA000W5H (x1) | SATISFIED
156235-01 | 156235-01 | FAIRING ASSY, MOTOR MOUNT, UPR, OUTBD, RH | LOT | 1 | 1 | BLXWFA0014QL (x1) | SATISFIED
150498-02 | 150498-02 | FAIRING ASSY, WING, LOWER, LH, UPPER SIDE | LOT | 1 | 1 | BLXWHF02CF7C (x1) | SATISFIED
150500-02 | 150500-02 | FAIRING ASSY, WING, LOWER, RH, UPPER SIDE | LOT | 1 | 1 | BLXWHF02CF7D (x1) | SATISFIED
150517-02 | 150517-02 | FAIRING ASSY, WING, UPPER, OUTBD, LH | LOT | 1 | 1 | BLXWHF02CF7A (x1) | SATISFIED
150515-02 | 150515-02 | FAIRING ASSY, WING, UPPER, OUTBD, RH | LOT | 1 | 1 | BLXWHF029G3V (x1) | SATISFIED
152348-01 | 152348-01 | FAIRING, AFT ASSY, LH | LOT | 1 | 1 | BLXWFA00114N (x1) | SATISFIED
152346-01 | 152346-01 | FAIRING, AFT ASSY, RH | LOT | 1 | 1 | BLXWFA00195F (x1) | SATISFIED
150298-02 | 150298-02 | FAIRING, BATTERY, LH, ASSY | LOT | 1 | 1 | BLXWFA000XJ0 (x1) | SATISFIED
150308-02 | 150308-02 | FAIRING, BATTERY, RH, ASSY | LOT | 1 | 1 | BLXWFA0017SX (x1) | SATISFIED
152350-02 | 152350-02 | FAIRING, BOTTOM ASSY | LOT | 1 | 1 | BLXWFA001ABD (x1) | SATISFIED
156219-01 | 156219-01 | FAIRING, MOTOR MOUNT, LWR, OUTBD, LH | LOT | 1 | 1 | BLXWFA000V4X (x1) | SATISFIED
156217-01 |  | FAIRING,MOTORMOUNT,LWR,OUTBD,RH | SN | 1 | 0 |  | NOT FOUND
156227-01 |  | FAIRING,MOTORMOUNT,MID,LWR,LH | SN | 1 | 0 |  | NOT FOUND
156223-01 |  | FAIRING,MOTORMOUNT,MID,LWR,RH | SN | 1 | 0 |  | NOT FOUND
156231-01 | 156231-01 | FAIRING, MOTOR MOUNT, UPR, INBD, LH | LOT | 1 | 1 | BLXWFA000W3D (x1) | SATISFIED
156234-01 | 156234-01 | FAIRING, MOTOR MOUNT, UPR, INBD, RH | LOT | 1 | 1 | BLXWFA0014Q5 (x1) | SATISFIED
152347-01 | 152347-01 | FAIRING, SOB ASSY, LH | LOT | 1 | 1 | BLXWFA000G6S (x1) | SATISFIED
152349-01 | 152349-01 | FAIRING, SOB ASSY, RH | LOT | 1 | 1 | BLXWFA000GWM (x1) | SATISFIED
159860-01 | 159860-01 | INTEGRATED FAIRING ASSY, UPPER | SN | 1 | 1 | BS0100008V40 | SATISFIED
150509-02 | 150509-02 | FAIRING, WING, LOWER, LH, LOWER SIDE | LOT | 1 | 1 | BLXWHF02CBFV (x1) | SATISFIED
150510-02 | 150510-02 | FAIRING, WING, LOWER, RH, LOWER SIDE | LOT | 1 | 1 | BLXWHF029ANG (x1) | SATISFIED
150525-02 | 150525-02 | FAIRING, WING, UPPER, INBD, LH | LOT | 1 | 1 | BLXWHF02CBA6 (x1) | SATISFIED
150524-02 | 150524-02 | FAIRING, WING, UPPER, INBD, RH | LOT | 1 | 1 | BLXWHF029APK (x1) | SATISFIED
150931-01 | 150931-01 | HARNESS AS, BLUE, CAM AFT - MK30-CX-3 | SN | 1 | 1 | BSXR2A002527 | SATISFIED
150930-02 | 150930-02 | HARNESS AS, BROWN, AVIO LEFT - MK30-CX-3 | SN | 1 | 1 | BSXR2A003523 | SATISFIED
150933-01 | 150933-01 | HARNESS AS, GREEN, CAM FWD - MK30-CX-3 | SN | 1 | 1 | BSXR2A002141 | SATISFIED
150932-01 | 150932-01 | HARNESS AS, PINK, AVIO RIGHT - MK30-CX-3 | SN | 1 | 1 | BSXR2A002183 | SATISFIED
154580-04 | 154580-04 | IPC, LEFT, BLK 20, CX-3 2.2.1 | SN | 1 | 1 | BSXUFAE000E5 | SATISFIED
154581-04 | 154581-04 | IPC, RIGHT, BLK 20, CX-3 2.2.1 | SN | 1 | 1 | BSXUFAF000E5 | SATISFIED
156359-01 | 156359-01 | LANDING GEAR, ASSY, WHEEL, SECONDARY | LOT | 2 | 1 | BL01000002X7 (x1) | NOT SATISFIED
156393-02 | 156393-02 | CX-3 LIGHTING, ASSY, LH, BLK20 | SN | 1 | 1 | BSXUFAG001JC | SATISFIED
156394-02 | 156394-02 | CX-3 LIGHTING, ASSY, RH, BLK20 | SN | 1 | 1 | BSXUFAH001RR | SATISFIED
147712-03 | 147712-03 | LRU, MOTOR, CX-3, IAW | SN | 6 | 2 | BSXE00CBM023 BSXE00CC1006 | NOT SATISFIED
152352-02 | 152352-02 | NOSE CONE ASSY | LOT | 1 | 1 | BLXWFA000VET (x1) | SATISFIED
161830-01 |  | PLATE,MAIN,FUSELAGE,AFT | SN | 1 | 0 |  | NOT FOUND
159604-01 | 160275-02 | PROPELLER ASSY, MK30, CENTER, CCW | SN | 1 | 1 | BSWU01007334 | SATISFIED
159603-01 | 160274-02 | PROPELLER ASSY, MK30, CENTER, CW | SN | 1 | 1 | BSWU01007273 | SATISFIED
159602-01 | 160273-02 | PROPELLER ASSY, MK30, OFF-CENTER, CCW | SN | 2 | 2 | BSWU01007150 BSWU01007408 | SATISFIED
159601-01 | 160272-02 | PROPELLER ASSY, MK30, OFF-CENTER, CW | SN | 2 | 2 | BSWU01007067 BSWU01007089 | SATISFIED
147080-03 | 147080-03 | RANGEFINDER, MK30 | SN | 1 | 1 | BSXBG6537048 | SATISFIED
151009-01 | 151009-01 | SPINNER, MK30, CENTER | LOT | 2 | 2 | BL01000001WQ (x2) | SATISFIED
151008-01 | 151008-01 | SPINNER, MK30, OFF-CENTER | LOT | 4 | 4 | BL01000001X5 (x4) | SATISFIED
150446-01 | 150446-01 | STRUT ASSY, LWR, LH | SN | 1 | 1 | BSXWFA0009BF | SATISFIED
150462-01 |  | STRUTASSY,LWR,RH | SN | 1 | 0 |  | NOT FOUND
150422-01 |  | STRUTASSY,MID,LH | SN | 1 | 0 |  | NOT FOUND
150434-01 |  | STRUTASSY,MID,RH | SN | 1 | 0 |  | NOT FOUND
150405-01 |  | STRUTASSY,UPR,LH | SN | 1 | 0 |  | NOT FOUND
150416-01 | 150416-01 | STRUT ASSY, UPR, RH | SN | 1 | 1 | BSXWFA00094U | SATISFIED
150364-02 |  | TRANSMISSIONASSY,PDS | SN | 1 | 0 |  | NOT FOUND
150503-02 | 150503-02 | WING ASSY, LWR | LOT | 1 | 1 | BLXWFA001940 (x1) | SATISFIED
150483-02 | 150483-02 | WING ASSY, UPR | LOT | 1 | 1 | BLXWFA000TV2 (x1) | SATISFIED
150490-01 | 150490-01 | WINGLET ASSY, LWR, LH | LOT | 1 | 1 | BLXWFA00144M (x1) | SATISFIED
150494-01 | 150494-01 | WINGLET ASSY, LWR, RH | LOT | 1 | 1 | BLXWFA00191V (x1) | SATISFIED
150479-01 | 150479-01 | WINGLET ASSY, UPR, LH | LOT | 1 | 1 | BLXWFA0017PM (x1) | SATISFIED
150475-01 | 150475-01 | WINGLET ASSY, UPR, RH | LOT | 1 | 1 | BLXWFA000VQ9 (x1) | SATISFIED
160537-01 |  | SKYECHO,ADS-BOUT | SN | 1 | 0 |  | NOT FOUND
159908-01 |  | EDDYCURRENTBRAKESYSTEM(ECBS)ASSY | SN | 1 | 0 |  | NOT FOUND
146334-08 |  | ASSY,BATTERY,3.1P | SN | 1 | 0 |  | NOT FOUND

## Vehicle intake
Parent Serial # | Serial/Lot
1786501092 | BSXUFAD000V3
1786501092 | BSXUFAD000V5
1786501092 | BSXUFAJ000HR
1786501092 | BSXR2A002090
1786501092 | BSXF042000EL
1786501092 | BSXF031000CX
1786501092 | BSXTD2000506
1786501092 | BSXG000005SC
1786501092 | BLXWFA000W2U
1786501092 | BL0000001517
1786501092 | BLXWFA000W5H
1786501092 | BLXWFA0014QL
1786501092 | BLXWHF02CF7C
1786501092 | BLXWHF02CF7D
1786501092 | BLXWHF02CF7A
1786501092 | BLXWHF029G3V
1786501092 | BLXWFA00114N
1786501092 | BLXWFA00195F
1786501092 | BLXWFA000XJ0
1786501092 | BLXWFA0017SX
1786501092 | BLXWFA001ABD
1786501092 | BLXWFA000V4X
1786501092 | BLXWFA000W3D
1786501092 | BLXWFA0014Q5
1786501092 | BLXWFA000G6S
1786501092 | BLXWFA000GWM
1786501092 | BS0100008V40
1786501092 | BLXWHF02CBFV
1786501092 | BLXWHF029ANG
1786501092 | BLXWHF02CBA6
1786501092 | BLXWHF029APK
1786501092 | BSXR2A002527
1786501092 | BSXR2A003523
1786501092 | BSXR2A002141
1786501092 | BSXR2A002183
1786501092 | BSXUFAE000E5
1786501092 | BSXUFAF000E5
1786501092 | BL01000002X7
1786501092 | BSXUFAG001JC
1786501092 | BSXUFAH001RR
1786501092 | BSXE00CBM023
1786501092 | BSXE00CC1006
1786501092 | BLXWFA000VET
1786501092 | BSWU01007334
1786501092 | BSWU01007273
1786501092 | BSWU01007150
1786501092 | BSWU01007408
1786501092 | BSWU01007067
1786501092 | BSWU01007089
1786501092 | BSXBG6537048
1786501092 | BL01000001WQ
1786501092 | BL01000001X5
1786501092 | BSXWFA0009BF
1786501092 | BSXWFA00094U
1786501092 | BLXWFA001940
1786501092 | BLXWFA000TV2
1786501092 | BLXWFA00144M
1786501092 | BLXWFA00191V
1786501092 | BLXWFA0017PM
1786501092 | BLXWFA000VQ9

## Missing Components
Parent Serial # | Required PN | Found PN (Old Rev) | Description | SN/LOT | QTY Required | QTY Actual | Missing Qty | Status
1786501092 | 150351-01 |  | BEAM,LOWER,FUSELAGE,AFT,LH | SN | 1 | 0 | 1 | NOT FOUND
1786501092 | 161831-01 |  | BEAM,LOWER,FUSELAGE,AFT,RH | SN | 1 | 0 | 1 | NOT FOUND
1786501092 | 150393-01 |  | BUMPER,LANDINGGEAR | SN | 2 | 0 | 2 | NOT FOUND
1786501092 | 156238-01 |  | FAIRINGASSY,MOTORMOUNT,LWR,INBD,RH | SN | 1 | 0 | 1 | NOT FOUND
1786501092 | 156228-01 |  | FAIRINGASSY,MOTORMOUNT,MID,UPR,LH | SN | 1 | 0 | 1 | NOT FOUND
1786501092 | 156224-01 |  | FAIRINGASSY,MOTORMOUNT,MID,UPR,RH | SN | 1 | 0 | 1 | NOT FOUND
1786501092 | 153336-02 |  | FUSELAGEASSY,FWD | SN | 1 | 0 | 1 | NOT FOUND
1786501092 | 156217-01 |  | FAIRING,MOTORMOUNT,LWR,OUTBD,RH | SN | 1 | 0 | 1 | NOT FOUND
1786501092 | 156227-01 |  | FAIRING,MOTORMOUNT,MID,LWR,LH | SN | 1 | 0 | 1 | NOT FOUND
1786501092 | 156223-01 |  | FAIRING,MOTORMOUNT,MID,LWR,RH | SN | 1 | 0 | 1 | NOT FOUND
1786501092 | 156359-01 |  | LANDING GEAR, ASSY, WHEEL, SECONDARY | LOT | 2 | 1 | 1 | NOT SATISFIED
1786501092 | 147712-03 |  | LRU, MOTOR, CX-3, IAW | SN | 6 | 2 | 4 | NOT SATISFIED
1786501092 | 161830-01 |  | PLATE,MAIN,FUSELAGE,AFT | SN | 1 | 0 | 1 | NOT FOUND
1786501092 | 150462-01 |  | STRUTASSY,LWR,RH | SN | 1 | 0 | 1 | NOT FOUND
1786501092 | 150422-01 |  | STRUTASSY,MID,LH | SN | 1 | 0 | 1 | NOT FOUND
1786501092 | 150434-01 |  | STRUTASSY,MID,RH | SN | 1 | 0 | 1 | NOT FOUND
1786501092 | 150405-01 |  | STRUTASSY,UPR,LH | SN | 1 | 0 | 1 | NOT FOUND
1786501092 | 150364-02 |  | TRANSMISSIONASSY,PDS | SN | 1 | 0 | 1 | NOT FOUND
1786501092 | 160537-01 |  | SKYECHO,ADS-BOUT | SN | 1 | 0 | 1 | NOT FOUND
1786501092 | 159908-01 |  | EDDYCURRENTBRAKESYSTEM(ECBS)ASSY | SN | 1 | 0 | 1 | NOT FOUND
1786501092 | 146334-08 |  | ASSY,BATTERY,3.1P | SN | 1 | 0 | 1 | NOT FOUND